## Tabelle1
7 | 6 | 5 | 4 | 3 | 2 | 1 | 0 |  | Cycles
0 | 0 | 0 | 0 | 0 | 0 | 0 | 0 | 0x00 | 1 | NOP
0 | 0 | 0 | 0 | 1 | 0 | 0 | 0 | 0x08 | 5 | LD (a16),SP
0 | 0 | 0 | 1 | 0 | 0 | 0 | 0 | 0x10 | 1 | STOP
0 | 0 | 0 | 1 | 1 | 0 | 0 | 0 | 0x18 | 3 | JR r8 |  | Reg8
0 | 0 | 1 | Cond |  | 0 | 0 | 0 |  | 3/2* | JR Cond,r8 |  |  | 0 | 0 | 0 | B |  | d8 | immediate 8 bit data
0 | 0 | Reg16 |  | 0 | 0 | 0 | 1 |  | 3 | LD Reg16,d16 |  |  | 0 | 0 | 1 | C |  | d16 | immediate 16 bit data
0 | 0 | R16s |  | 0 | 0 | 1 | 0 |  | 2 | LD R16s,A |  |  | 0 | 1 | 0 | D |  | a8 | 8 bit unsigned data, which are added to $FF00 in certain instructions (replacement for missing IN and OUT instructions)
0 | 0 | Reg16 |  | 0 | +/- | 1 | 1 |  | 2 | INC/DEC Reg16 |  |  | 0 | 1 | 1 | E |  | a16 | 16 bit address
0 | 0 | R8s1 |  | 1 | 0 | 0 | +/- |  | 2 | INC/DEC R8s1 |  |  | 1 | 0 | 0 | H |  | r8 | 8 bit signed data, which are added to program counter
0 | 0 | R8s2 |  | 1 | 1 | 0 | +/- |  | 2 | INC/DEC R8s2 |  |  | 1 | 0 | 1 | L
0 | 0 | Reg8 |  |  | 1 | 1 | 0 |  | 2* | LD Reg8,d8 |  |  | 1 | 1 | 0 | (HL) | Memory pointed to by HL, can be used as "register"
0 | 0 | 0 | 0 | 0 | 1 | 1 | 1 | 0x07 | 1 | RLCA | Rotate Left Carry A |  | 1 | 1 | 1 | A
0 | 0 | 0 | 1 | 0 | 1 | 1 | 1 | 0x17 | 1 | RLA | Rotate Left A |  | Alu OpCode | [5 empty] | Notes about timing
0 | 0 | 1 | 0 | 0 | 1 | 1 | 1 | 0x27 | 1 | DAA | Decimal Adjust A |  | 0 | 0 | 0 | ADD A |  |  | For jumps/ret/calls/etc. the left number is when taken, the right when not taken
0 | 0 | 1 | 1 | 0 | 1 | 1 | 1 | 0x37 | 1 | SCF | Set Carry Flag |  | 0 | 0 | 1 | ADC A |  |  | Loads and AluOps taken one extra cycle when source or destination is (HL)
0 | 0 | Reg16 |  | 1 | 0 | 0 | 1 |  | 2 | ADD HL,Reg16 |  |  | 0 | 1 | 0 | SUB |  |  | Prefix CB Instruction take two extra cycles when operand is (HL)
0 | 0 | R16i |  | 1 | 0 | 1 | 0 |  | 2 | LD A,R16i |  |  | 0 | 1 | 1 | SBC A
0 | 0 | 0 | 0 | 1 | 1 | 1 | 1 | 0x0F | 1 | RRCA | Rotate Right Carry A |  | 1 | 0 | 0 | AND
0 | 0 | 0 | 1 | 1 | 1 | 1 | 1 | 0x1F | 1 | RRA | Rotate Right A |  | 1 | 0 | 1 | XOR
0 | 0 | 1 | 0 | 1 | 1 | 1 | 1 | 0X2F | 1 | CPL | Complete A |  | 1 | 1 | 0 | OR
0 | 0 | 1 | 1 | 1 | 1 | 1 | 1 | 0x3F | 1 | CCF | Complement Carry Flag |  | 1 | 1 | 1 | CP
0 | 1 | Reg8 |  |  | Reg8 |  |  |  | 1* | LD Reg8,Reg8 |  |  | Jump Condition
0 | 1 | 1 | 1 | 0 | 1 | 1 | 0 | 0x76 | - | HALT | "LD (HL) (HL)" |  |  | 0 | 0 | NZ
1 | 0 | AluOp |  |  | Reg8 |  |  |  | 1* | AluOp Reg8 |  |  |  | 0 | 1 | Z
1 | 1 | 0 | Cond |  | 0 | 0 | 0 |  | 5/2* | RET Cond |  |  |  | 1 | 0 | NC
1 | 1 | Reg16 |  | 0 | 0 | 0 | 1 |  | 3 | POP Reg16 |  |  |  | 1 | 1 | C
1 | 1 | 0 | Cond |  | 0 | 1 | 0 |  | 4/3* | JP Cond,a16 |  |  | Reg16
1 | 1 | 0 | 0 | 0 | 0 | 1 | 1 | 0xC3 | 4 | JP a16 |  |  |  | 0 | 0 | BC
1 | 1 | 0 | 1 | 0 | 0 | 1 | 1 | 0xD3 |  | (invalid) |  |  |  | 0 | 1 | DE
1 | 1 | 0 | Cond |  | 1 | 0 | 0 |  | 6/3' | CALL Cond,a16 |  |  |  | 1 | 0 | HL
1 | 1 | Reg16 |  | 0 | 1 | 0 | 1 |  | 4 | PUSH Reg16 |  |  |  | 1 | 1 | SP
1 | 1 | AluOp |  |  | 1 | 1 | 0 |  | 2 | AluOp d8 |  |  | Reg16 indirect (R16i)
1 | 1 | RstVec |  |  | 1 | 1 | 1 |  | 4 | RST RstVec |  |  |  | 0 | 0 | (BC)
1 | 1 | 0 | 0 | 1 | 0 | 0 | 1 | 0xC9 | 5/2* | RET |  |  |  | 0 | 1 | (DE)
1 | 1 | 0 | 0 | 1 | 0 | 1 | 1 | 0xCB | - | PREFIX CB |  |  |  | 1 | 0 | (HL+) | post increment?
1 | 1 | 0 | 0 | 1 | 1 | 0 | 1 | 0xCD | 5/3* | CALL a16 |  |  |  | 1 | 1 | (HL-) | post decrement?
1 | 1 | 0 | 1 | - | 0 | 1 | 1 |  |  | (invalid) |  |  | INC/DEC (+/-)
1 | 1 | 0 | 1 | 1 | 1 | 0 | 1 | 0xDD |  | (invalid) |  |  |  |  | 0 | INC
1 | 1 | 1 | 0 | 0 | 0 | 0 | 0 | 0xE0 | 3 | LDH (a8), A |  |  |  |  | 1 | DEC
1 | 1 | 1 | 0 | 0 | 0 | 1 | 0 | 0xE2 | 2 | LD (C), A |  |  | Reg8 special 1 (R8s1)
1 | 1 | 1 | 0 | 0 | 0 | 1 | 1 | 0xE3 |  | (invalid) |  |  |  | 0 | 0 | B
1 | 1 | 1 | 0 | 0 | 1 | 0 | 0 | 0xE4 |  | (invalid) |  |  |  | 0 | 1 | D
1 | 1 | 1 | 0 | 1 | 0 | 0 | 0 | 0xE8 | 4 | ADD SP,r8 |  |  |  | 1 | 0 | H
1 | 1 | 1 | 0 | 1 | 0 | 0 | 0 | 0xE9 | 2 | JP (HL) |  |  |  | 1 | 1 | (HL)
1 | 1 | 1 | 0 | 1 | 0 | 1 | 0 | 0xEA | 4 | LD (a16),A |  |  | Reg8 special 2 (R8s2)
1 | 1 | 1 | 0 | 1 | 0 | 1 | 1 | 0xEB |  | (invalid) |  |  |  | 0 | 0 | C
1 | 1 | 1 | 0 | 1 | 1 | 0 | - |  |  | (invalid) |  |  |  | 0 | 1 | E
1 | 1 | 1 | 1 | 0 | 0 | 0 | 0 | 0xF0 | 3 | LD A,(a8) |  |  |  | 1 | 0 | L
1 | 1 | 1 | 1 | 0 | 0 | 1 | 0 | 0xF2 | 2 | LD A, (C) |  |  |  | 1 | 1 | A
1 | 1 | 1 | 1 | 0 | 0 | 1 | 1 | 0xF3 | 1 | DI | Disable Interrupts |  | Reset Vector (RstVec)
1 | 1 | 1 | 1 | 0 | 1 | 0 | 0 | 0xF4 |  | (invalid) |  |  | 0 | 0 | 0 | 0x00
1 | 1 | 1 | 1 | 1 | 0 | 0 | 0 | 0xF8 | 3 | LD HL,SP+r8 |  |  | 0 | 0 | 1 | 0x08
1 | 1 | 1 | 1 | 1 | 0 | 0 | 1 | 0xF9 | 2 | LD SP,HL |  |  | 0 | 1 | 0 | 0x10
1 | 1 | 1 | 1 | 1 | 0 | 1 | 0 | 0xFA | 4 | LD A,(a16) |  |  | 0 | 1 | 1 | 0x18
1 | 1 | 1 | 1 | 1 | 0 | 1 | 1 | 0xFB | 1 | EI | Enable Interrupts |  | 1 | 0 | 0 | 0x20
1 | 1 | 1 | 1 | 1 | 1 | 0 | - |  |  | (invalid) |  |  | 1 | 0 | 1 | 0x28
[13 empty] | 1 | 1 | 0 | 0x30
CB Instructions | [12 empty] | 1 | 1 | 1 | 0x38
7 | 6 | 5 | 4 | 3 | 2 | 1 | 0
0 | 0 | 0 | 0 | 0 | Reg8 |  |  |  | 8* | RLC Reg8 | Rotate Left Carry
0 | 0 | 0 | 0 | 1 | Reg8 |  |  |  | 8* | RRC Reg8 | Rotate Right Carry
0 | 0 | 0 | 1 | 0 | Reg8 |  |  |  | 8* | RL Reg8 | Rotate Left
0 | 0 | 0 | 1 | 1 | Reg8 |  |  |  | 8* | RR Reg8 | Rotate Right
0 | 0 | 1 | 0 | 0 | Reg8 |  |  |  | 8* | SLA Reg8 | Shift Left Arithmetic
0 | 0 | 1 | 0 | 1 | Reg8 |  |  |  | 8* | SRA Reg8 | Shift Right Arithmetic
0 | 0 | 1 | 1 | 0 | Reg8 |  |  |  | 8* | SWAP Reg8 | Swap Nibbles
0 | 0 | 1 | 1 | 1 | Reg8 |  |  |  | 8* | SRL Reg8 | Shift Right Logical
0 | 1 | Bit |  |  | Reg8 |  |  |  | 8* | BIT Bit,Reg8 | Test Bit
1 | 0 | Bit |  |  | Reg8 |  |  |  | 8* | RES Bit,Reg8 | Clear Bit
1 | 1 | Bit |  |  | Reg8 |  |  |  | 8* | SET Bit,Reg8 | Set Bit